USB
16-bit signed audio (mono)
16-bit signed audio (stereo)
USB audio
‘1‘
‘0‘
‘1‘
‘0‘
FM modulator
4-bit RF
I2S
I2S sink
Modulation parameters
Source select
Channel select
SPI
Configuration
register
Source select (external)
Channel select (external)