8-bit signed audio (mono)
8-bit signed audio (stereo)
‘1‘
‘0‘
FM modulator
4-bit RF
I2S
I2S decoder
Modulation parameters
Channel select
SPI
Configuration
register
Source select (external)
Channel select (external)